## Tabelle1
| ESP8266 | ESP32
| Tensilica L106 32-bit single core micro controller | Xtensa® Single-/Dual-core 32-bit LX6 microprocessor(s)
ROM | none | • 448 KB
RAM | 160kB | • 520 KB
RTC RAM | 768 Bytes | 8kB slow + 8kB fast
• QSPI flash/SRAM, | up to 1 x 16 MB | up to 4 x 16 MB
GPIOs | 17 | 36
Wi-Fi | 802.11 b/g/n/e/i | 802.11 b/g/n/e/i
Bluetooth | no | yes
PWM Pins | 8 Software | 1 Hardware/16 software
ADC | 10 bit | 12 bit
DAC | no | 2 x 8 bit
Touch sensor | no | 10
Temperature Sensor | no | yes
Cryptographic engine | no | yes
• Power supply: | 2.5V to 3.6V | 2.3V to 3.6V

## ESP32_Pinout
No. | Name | Type | GPIO | RTC_GPIO | ADC | TOUCH | Analog Pre-Amplifier | DAC | SD/SDIO/MMC Host Controller | UART | Parallel QSPI | JTAG | SDIO Slave | Ethernet | SD/SDIO/MMC Host Controller |  | Smart Watch Winder (Heltech + OV2640)
25 | IO00 | I/O | GPIO00 | RTC_GPIO11 | ADC2_CH01 | TOUCH1 | [7 empty] | EMAC_TX_CLK |  | CLK_OUT1
35 | TXD0 | I/O | GPIO01 | [6 empty] | U0TXD |  |  |  | EMAC_RXD2 |  | CLK_OUT3
24 | IO02 | I/O | GPIO02 | RTC_GPIO12 | ADC2_CH02 | TOUCH2 |  |  | HS2_DATA0 |  | HSPIWP |  |  |  | HS2_DATA0 |  | Cam_RESET
34 | RXD0 | I/O | GPIO03 | [6 empty] | U0RXD | [5 empty] | CLK_OUT2
26 | IO04 | I/O | GPIO04 | RTC_GPIO10 | ADC2_CH0 | TOUCH0 |  |  | HS2_DATA1 |  | HSPIHD |  |  | EMAC_TX_ER | HS2_DATA1 |  | OLED_SDA
29 | IO05 | I/O | GPIO05 | [7 empty] | VSPICS0 |  |  | EMAC_RX_CLK | HS1_DATA6 |  | Cam_D5
20 | SCK/CLK* | I/O | GPIO06 | UNUSABLE !!! (Flash memory) | [5 empty] | U1CTS | SPICLK |  | SD_CLK |  | HS1_CLK
21 | SDO/SD0* | I/O | GPIO07 | UNUSABLE !!! (Flash memory) | [5 empty] | U2RTS | SPIQ |  | SD_DATA0 |  | HS1_DATA0
22 | SDI/SD1* | I/O | GPIO08 | UNUSABLE !!! (Flash memory) | [5 empty] | U2CTS | SPID |  | SD_DATA1 |  | HS1_DATA1
17 | SHD/SD2* | I/O | GPIO09 | UNUSABLE !!! (Flash memory) | [5 empty] | U1RXD | SPIHD |  | SD_DATA2 |  | HS1_DATA2
18 | SWP/SD3* | I/O | GPIO10 | UNUSABLE !!! (Flash memory) | [5 empty] | U1TXD | SPIWP |  | SD_DATA3 |  | HS1_DATA3
19 | SCS/CMD* | I/O | GPIO11 | UNUSABLE !!! (Flash memory) | [5 empty] | U1RTS | SPICS0 |  |  |  | HS1_CMD
14 | IO12 | I/O | GPIO12 | RTC_GPIO15 | ADC2_CH05 | TOUCH5 |  |  | HS2_DATA2 |  | HSPIQ | MTDI |  | EMAC_TXD3 | HS2_DATA2 |  | Winder_2
16 | IO13 | I/O | GPIO13 | RTC_GPIO14 | ADC2_CH04 | TOUCH4 |  |  | HS2_DATA3 |  | HSPID | MTCK |  | EMAC_RX_ER | HS2_DATA3 |  | Winder_3
13 | IO14 | I/O | GPIO14 | RTC_GPIO16 | ADC2_CH06 | TOUCH6 |  |  | HS2_CLK |  | HSPICLK | MTMS |  | EMAC_TXD2 | HS2_CLK |  | Winder_4
23 | IO15 | I/O | GPIO15 | RTC_GPIO13 | ADC2_CH03 | TOUCH3 |  |  | HS2_CMD |  | HSPICS0 | MTDO |  | EMAC_RXD3 | HS2_CMD |  | OLED_SCL
27 | IO16 | I/O | GPIO16 | [6 empty] | U2RXD |  |  |  | EMAC_CLK_OUT | HS1_DATA4 |  | OLED_RST
28 | IO17 | I/O | GPIO17 | [6 empty] | U2TXD |  |  |  | EMAC_CLK_OUT_180 | HS1_DATA5 |  | Cam_D3
30 | IO18 | I/O | GPIO18 | [7 empty] | VSPICLK |  |  |  | HS1_DATA7 |  | Cam_D7
31 | IO19 | I/O | GPIO19 | [6 empty] | U0CTS | VSPIQ |  |  | EMAC_TXD0 |  |  | Cam_D9
33 | IO21 | I/O | GPIO21 | [7 empty] | VSPIHD |  |  | EMAC_TX_EN |  |  | Cam_PCLK
36 | IO22 | I/O | GPIO22 | [6 empty] | U0RTS | VSPIWP |  |  | EMAC_TXD1 |  |  | Cam_VSYNC
37 | IO23 | I/O | GPIO23 | [7 empty] | VSPID |  |  |  | HS1_STROBE |  | Cam_SIOC
10 | IO25 | I/O | GPIO25 | RTC_GPIO06 | ADC2_CH08 |  |  | DAC_1 | [5 empty] | EMAC_RXD0 |  |  | Cam_SIOD
11 | IO26 | I/O | GPIO26 | RTC_GPIO07 | ADC2_CH09 |  |  | DAC_2 | [5 empty] | EMAC_RXD1 |  |  | Cam_HREF
12 | IO27 | I/O | GPIO27 | RTC_GPIO17 | ADC2_CH07 | TOUCH7 | [7 empty] | EMAC_RX_DV |  |  | Cam_XCLK
8 | IO32 | I/O | GPIO32 | RTC_GPIO09 | ADC1_CH04 | TOUCH9 | [9 empty] | XTAL_32K_P (32.768kHz crystal oscillator input) | Winder_1
9 | IO33 | I/O | GPIO33 | RTC_GPIO08 | ADC1_CH05 | TOUCH8 | [9 empty] | XTAL_32K_N (32.768kHz crystal oscillator outut)
6 | IO34 | I | GPIO34 | RTC_GPIO04 | ADC1_CH06 | [11 empty] | Cam_D4
7 | IO35 | I | GPIO35 | RTC_GPIO05 | ADC1_CH07 | [11 empty] | Cam_D2
4 | SENSOR_VP | I | GPIO36 | RTC_GPIO00 | ADC1_CH0 |  | SENSOR_VP | [8 empty] | ADC_H | Cam_D8
5 | SENSOR_VN | I | GPIO39 | RTC_GPIO03 | ADC1_CH03 |  | SENSOR_VN | [8 empty] | ADC_H | Cam_D6
1 | GND | P
2 | 3V3 | P
3 | EN | I
15 | GND | P
32 | NC
38 | GND | P
39 | GND | P

## ArduinoCam Pinout
Interface | Camera Pin | OV2640 | Pin Mapping for ESP32 DevKitJ | Alternate ESP32 Pin Mapping | Heltech mapping
SCCB Clock | Cam_SIOC |  | IO27 | IO23 | IO23
SCCB Data | Cam_SIOD |  | IO26 | IO25 | IO25
System Clock | Cam_XCLK |  | IO21 | IO27 | IO27
Vertical Sync | Cam_VSYNC |  | IO25 | IO22 | IO22
Horizontal Reference | Cam_HREF |  | IO23 | IO26 | IO26
Pixel Clock | Cam_PCLK |  | IO22 | IO21 | IO21
Pixel Data Bit 0 | Cam_D2 | D0 | IO4 | IO35 | IO35
Pixel Data Bit 1 | Cam_D3 | D1 | IO5 | IO17 | IO17
Pixel Data Bit 2 | Cam_D4 | D2 | IO18 | IO34 | IO34
Pixel Data Bit 3 | Cam_D5 | D3 | IO19 | IO5 | IO5
Pixel Data Bit 4 | Cam_D6 | D4 | IO36 | IO39 | IO39
Pixel Data Bit 5 | Cam_D7 | D5 | IO39 | IO18 | IO18
Pixel Data Bit 6 | Cam_D8 | D6 | IO34 | IO36 | IO36
Pixel Data Bit 7 | Cam_D9 | D7 | IO35 | IO19 | IO19
Camera Reset | Cam_RESET |  | IO2 | IO15 | IO2
Camera Power Down | PWDN |  | see Note 3 | see Note 3
Power Supply 3.3V | 3V3 |  | 3V3 | 3V3
Ground | GND |  | GND | GND

## Board layout
Front Side (OLED + ESP32)
| A | B | C | D | E | F | G | H | I | J | K | L | M | N | O | P | Q | R | S | T | U | V | W | X
10 | [6 empty] | GND | 5V | 3V3 | GND | TX | RX | 15 | 2 | 0 | 4 | 16 | 17 | 5 | 18 | 23 | 19 | 22 | 21
9 | [24 empty] | Colour key:
6 | [24 empty] | Stepper Motor
7 | [24 empty] | ESP32
8 | B: 5V; C: GND; I: VCC; J: SCM; K: Vsync; L: PCLK; M: D7; N: D5; O: D3; P: D1; Q: Y1; R: RST | Camera
5 | B: 3; C: 4; I: GND; J: SDA; K: HREF; L: XCLCK; M: D6; N: D4; O: D2; P: D0; Q: Y0; R: PDWN
4 | B: 1; C: 2
3
2
1 | [6 empty] | GND | 5V | 3V3 | RST | 13 | 12 | 14 | 27 | 26 | 25 | 33 | 32 | 35 | 34 | 39 | 38 | 37 | 36
Back Side (Camera + Stepper-input)
| A | B | C | D | E | F | G | H | I | J | K | L | M | N | O | P | Q | R | S | T | U | V | W | X
10 | 21 | 22 | 19 | 23 | 18 | 5 | 17 | 16 | 4 | 0 | 2 | 15 | RX | TX | GND | 3V3 | 5V | GND
9
6
7
8 | G: RST; H: Y1; I: D1; J: D3; K: D5; L: D7; M: PCLK; N: Vsync; O: SCM; P: VCC; V: GND; W: 3V3
5 | G: PDWN; H: Y0; I: D0; J: D2; K: D4; L: D6; M: XCLK; N: HREF; O: SDA; P: GND; V: 4; W: 3
4 | V: 2; W: 1
3
2
1 | 36 | 37 | 38 | 39 | 34 | 35 | 32 | 33 | 25 | 26 | 27 | 14 | 12 | 13 | RST | 3V3 | 5V | GND
10k

## Turns per day
Param | Description | Unit | Value
STEPS_PER_REVOLUTION |  | steps | 2048 | Target TPD | 960
WINDER_DELAY_CYCLES |  | ms | 900000
WINDER_ROTATIONS_PER_CYCLE |  | turns | 5 | Suggested settings
WIND_BOTH_DIRECTIONS |  | boolean | TRUE | Intervals per day
ms per minute |  | ms | 60000
intervals per day | once every 15min | count | 96
time per interval |  | seconds | 20
time per rotation |  | seconds | 4
ms per day |  | ms | 86400000