## Tabelle1
| ESP8266 | ESP32
| Tensilica L106 32-bit single core micro controller | Xtensa® Single-/Dual-core 32-bit LX6 microprocessor(s)
ROM | none | • 448 KB
RAM | 160kB | • 520 KB
RTC RAM | 768 Bytes | 8kB slow + 8kB fast
• QSPI flash/SRAM, | up to 1 x 16 MB | up to 4 x 16 MB
GPIOs | 17 | 36
Wi-Fi | 802.11 b/g/n/e/i | 802.11 b/g/n/e/i
Bluetooth | no | yes
PWM Pins | 8 Software | 1 Hardware/16 software
ADC | 10 bit | 12 bit
DAC | no | 2 x 8 bit
Touch sensor | no | 10
Temperature Sensor | no | yes
Cryptographic engine | no | yes
• Power supply: | 2.5V to 3.6V | 2.3V to 3.6V

## ESP32_Pinout
No. | Name | Type | GPIO | RTC_GPIO | ADC | TOUCH | Analog Pre-Amplifier | DAC | SD/SDIO/MMC Host Controller | UART | Parallel QSPI | JTAG | SDIO Slave | Ethernet | SD/SDIO/MMC Host Controller |  | Smart Watch Winder (Heltech + OV2640)
25 | IO00 | I/O | GPIO00 | RTC_GPIO11 | ADC2_CH01 | TOUCH1 | [7 empty] | EMAC_TX_CLK |  | CLK_OUT1
35 | TXD0 | I/O | GPIO01 | [6 empty] | U0TXD |  |  |  | EMAC_RXD2 |  | CLK_OUT3
24 | IO02 | I/O | GPIO02 | RTC_GPIO12 | ADC2_CH02 | TOUCH2 |  |  | HS2_DATA0 |  | HSPIWP |  |  |  | HS2_DATA0 |  | Cam_RESET
34 | RXD0 | I/O | GPIO03 | [6 empty] | U0RXD | [5 empty] | CLK_OUT2
26 | IO04 | I/O | GPIO04 | RTC_GPIO10 | ADC2_CH0 | TOUCH0 |  |  | HS2_DATA1 |  | HSPIHD |  |  | EMAC_TX_ER | HS2_DATA1 |  | OLED_SDA
29 | IO05 | I/O | GPIO05 | [7 empty] | VSPICS0 |  |  | EMAC_RX_CLK | HS1_DATA6 |  | Cam_D5
20 | SCK/CLK* | I/O | GPIO06 | UNUSABLE !!! (Flash memory) | [5 empty] | U1CTS | SPICLK |  | SD_CLK |  | HS1_CLK
21 | SDO/SD0* | I/O | GPIO07 | UNUSABLE !!! (Flash memory) | [5 empty] | U2RTS | SPIQ |  | SD_DATA0 |  | HS1_DATA0
22 | SDI/SD1* | I/O | GPIO08 | UNUSABLE !!! (Flash memory) | [5 empty] | U2CTS | SPID |  | SD_DATA1 |  | HS1_DATA1
17 | SHD/SD2* | I/O | GPIO09 | UNUSABLE !!! (Flash memory) | [5 empty] | U1RXD | SPIHD |  | SD_DATA2 |  | HS1_DATA2
18 | SWP/SD3* | I/O | GPIO10 | UNUSABLE !!! (Flash memory) | [5 empty] | U1TXD | SPIWP |  | SD_DATA3 |  | HS1_DATA3
19 | SCS/CMD* | I/O | GPIO11 | UNUSABLE !!! (Flash memory) | [5 empty] | U1RTS | SPICS0 |  |  |  | HS1_CMD
14 | IO12 | I/O | GPIO12 | RTC_GPIO15 | ADC2_CH05 | TOUCH5 |  |  | HS2_DATA2 |  | HSPIQ | MTDI |  | EMAC_TXD3 | HS2_DATA2 |  | Winder_2
16 | IO13 | I/O | GPIO13 | RTC_GPIO14 | ADC2_CH04 | TOUCH4 |  |  | HS2_DATA3 |  | HSPID | MTCK |  | EMAC_RX_ER | HS2_DATA3 |  | Winder_3
13 | IO14 | I/O | GPIO14 | RTC_GPIO16 | ADC2_CH06 | TOUCH6 |  |  | HS2_CLK |  | HSPICLK | MTMS |  | EMAC_TXD2 | HS2_CLK |  | Winder_4
23 | IO15 | I/O | GPIO15 | RTC_GPIO13 | ADC2_CH03 | TOUCH3 |  |  | HS2_CMD |  | HSPICS0 | MTDO |  | EMAC_RXD3 | HS2_CMD |  | OLED_SCL
27 | IO16 | I/O | GPIO16 | [6 empty] | U2RXD |  |  |  | EMAC_CLK_OUT | HS1_DATA4 |  | OLED_RST
28 | IO17 | I/O | GPIO17 | [6 empty] | U2TXD |  |  |  | EMAC_CLK_OUT_180 | HS1_DATA5 |  | Cam_D3
30 | IO18 | I/O | GPIO18 | [7 empty] | VSPICLK |  |  |  | HS1_DATA7 |  | Cam_D7
31 | IO19 | I/O | GPIO19 | [6 empty] | U0CTS | VSPIQ |  |  | EMAC_TXD0 |  |  | Cam_D9
33 | IO21 | I/O | GPIO21 | [7 empty] | VSPIHD |  |  | EMAC_TX_EN |  |  | Cam_PCLK
36 | IO22 | I/O | GPIO22 | [6 empty] | U0RTS | VSPIWP |  |  | EMAC_TXD1 |  |  | Cam_VSYNC
37 | IO23 | I/O | GPIO23 | [7 empty] | VSPID |  |  |  | HS1_STROBE |  | Cam_SIOC
10 | IO25 | I/O | GPIO25 | RTC_GPIO06 | ADC2_CH08 |  |  | DAC_1 | [5 empty] | EMAC_RXD0 |  |  | Cam_SIOD
11 | IO26 | I/O | GPIO26 | RTC_GPIO07 | ADC2_CH09 |  |  | DAC_2 | [5 empty] | EMAC_RXD1 |  |  | Cam_HREF
12 | IO27 | I/O | GPIO27 | RTC_GPIO17 | ADC2_CH07 | TOUCH7 | [7 empty] | EMAC_RX_DV |  |  | Cam_XCLK
8 | IO32 | I/O | GPIO32 | RTC_GPIO09 | ADC1_CH04 | TOUCH9 | [9 empty] | XTAL_32K_P (32.768kHz crystal oscillator input) | Winder_1
9 | IO33 | I/O | GPIO33 | RTC_GPIO08 | ADC1_CH05 | TOUCH8 | [9 empty] | XTAL_32K_N (32.768kHz crystal oscillator outut)
6 | IO34 | I | GPIO34 | RTC_GPIO04 | ADC1_CH06 | [11 empty] | Cam_D4
7 | IO35 | I | GPIO35 | RTC_GPIO05 | ADC1_CH07 | [11 empty] | Cam_D2
4 | SENSOR_VP | I | GPIO36 | RTC_GPIO00 | ADC1_CH0 |  | SENSOR_VP | [8 empty] | ADC_H | Cam_D8
5 | SENSOR_VN | I | GPIO39 | RTC_GPIO03 | ADC1_CH03 |  | SENSOR_VN | [8 empty] | ADC_H | Cam_D6
1 | GND | P
2 | 3V3 | P
3 | EN | I
15 | GND | P
32 | NC
38 | GND | P
39 | GND | P

## ArduinoCam Pinout
Interface | Camera Pin | Pin Mapping for ESP32 DevKitJ | Alternate ESP32 Pin Mapping | Heltech mapping | color
SCCB Clock | Cam_SIOC | IO27 | IO23 | IO23 | Red
SCCB Data | Cam_SIOD | IO26 | IO25 | IO25 | White?
System Clock | Cam_XCLK | IO21 | IO27 | IO27 | Purple
Vertical Sync | Cam_VSYNC | IO25 | IO22 | IO22 | Orange
Horizontal Reference | Cam_HREF | IO23 | IO26 | IO26 | Grey
Pixel Clock | Cam_PCLK | IO22 | IO21 | IO21 | Yellow
Pixel Data Bit 0 | Cam_D2 | IO4 | IO35 | IO35 | Orange
Pixel Data Bit 1 | Cam_D3 | IO5 | IO17 | IO17 | Grey
Pixel Data Bit 2 | Cam_D4 | IO18 | IO34 | IO34 | Yellow
Pixel Data Bit 3 | Cam_D5 | IO19 | IO5 | IO5 | Purple
Pixel Data Bit 4 | Cam_D6 | IO36 | IO39 | IO39 | Green
Pixel Data Bit 5 | Cam_D7 | IO39 | IO18 | IO18 | blue
Pixel Data Bit 6 | Cam_D8 | IO34 | IO36 | IO36 | blue
Pixel Data Bit 7 | Cam_D9 | IO35 | IO19 | IO19 | green
Camera Reset | Cam_RESET | IO2 | IO15 | IO2 | black
Camera Power Down | PWDN | see Note 3 | see Note 3
Power Supply 3.3V | 3V3 | 3V3 | 3V3
Ground | GND | GND | GND